## isolator-amplifier
Designator | Value | PartNumber | Manufacturer | Quantity | Comment | HelpURL
C1 | 330pF | CL10C331JB8NNNC | Samsung | 1 | Ceramic capacitor, 330pF, NPO, ±10%, 50V, 603, -55...+125°C | https://www.digikey.com/product-detail/en/samsung-electro-mechanics/CL10C331JB8NNNC/1276-1073-1-ND/3889159
C2 | 0.01μF | CL10B103KB8NNNC | Samsung | 1 | Ceramic capacitor, 0.01μF, X7R, ±10%, 50V, 603, -55...+125°C | https://www.digikey.com/product-detail/en/samsung-electro-mechanics/CL10B103KB8NNNC/1276-1009-1-ND/3889095
C3, C4, C8, C9, C10, C11, C12, C13 | 0.1μF | CL10B104KB8WPND | Samsung | 8 | Ceramic capacitor, 0.1μF, X7R, ±10%, 50V, 603, -55...+125°C | https://www.digikey.com/product-detail/en/samsung-electro-mechanics/CL10B104KB8WPND/1276-CL10B104KB8WPNDCT-ND/11488014
C5 | 180pF | CL10C181JB8NNNC | Samsung | 1 | Ceramic capacitor, 180pF, NPO, ±5%, 50V, 603, -55...+125°C | https://www.digikey.com/en/products/detail/samsung-electro-mechanics/CL10C181JB8NNNC/3886913
C6, C7 | 4.7μF | CL10B475KQ8NQNC | Samsung | 2 | Ceramic capacitor, 4.7μF, X7R, ±10%, 6.3V, 603, -55...+125°C | https://www.digikey.com/en/products/detail/samsung-electro-mechanics/CL10B475KQ8NQNC/3887745
D1 |  | AMC1200BDWVR | Texas Instruments | 1 | IC isolator amplifier, Differential, 100 kHz, 2.7...5.5V, -40...+105°C, 8-SOIC | https://www.digikey.com/product-detail/en/texas-instruments/AMC1200BDWVR/296-39898-1-ND/5177775
D2, D5 |  | TSV991ILT | STMicroelectronics | 2 | IC op amplifier, Rail-to-Rail, 20 MHz, 2.7...5.5V, -40...+125°C, SOT23-5 | https://www.digikey.com/product-detail/en/stmicroelectronics/TSV991ILT/497-6001-1-ND/1578484
D3 |  | B0505XT-1WR3 | Mornsun | 1 | DC/DC converter, isolator, 5V 200mA, -40...+105°C, SMD-8 | https://www.mornsun-power.com/html/products/35/0.25-3w-smd.html
D4 |  | AP2204K-3.3TRG1 | Diodes Incorporated | 1 | Linear voltage regulator, input 4...24V, 0.5V, output 3.3V, 0.15A, -40...+85°C, SOT23-6 | https://www.digikey.com/product-detail/en/diodes-incorporated/AP2204K-3.3TRG1/AP2204K-3.3TRG1DICT-ND/4505288
R1, R7, R8, R9, R10, R12 | 1k | RC0603FR-071KL | Yageo | 6 | Resistor film, 1k, ±1%, 603, 0.1W, -55...+125°C | https://www.digikey.com/product-detail/en/yageo/RC0603FR-071KL/311-1-00KHRCT-ND/729790
R2, R6, R11 | 22R | RC0603FR-0722RL | Yageo | 3 | Resistor film, 22R, ±1%, 603, 0.1W, -55...+125°C | https://www.digikey.com/product-detail/en/yageo/RC0603FR-0722RL/311-22-0HRCT-ND/730002
R3, R5 | 1k3 | RC0603FR-071K3L | Yageo | 2 | Resistor film, 1k3, ±1%, 603, 0.1W, -55...+125°C | https://www.digikey.com/product-detail/en/yageo/RC0603FR-071K3L/311-1-30KHRCT-ND/729805
R4 | 120R | RC0603JR-07120RL | Yageo | 1 | Resistor film, 120R, ±5%, 603, 0.1W, -55...+125°C | https://www.digikey.com/product-detail/en/yageo/RC0603JR-07120RL/311-120GRCT-ND/729653
VD1, VD2 |  | 150060VS75000 | Wurth | 2 | LED, 20mA, 2V, 603, -55...+150°C | https://www.digikey.com/product-detail/en/w-rth-elektronik/150060VS75000/732-4980-1-ND/4489904
X1 |  | CWF-4R | Connfly | 1 | Connector, 4pin, 2.54mm, 250VAC, 3A | https://www.chipdip.ru/product/cwf-4r-ds1069-4-mr
X2 |  | CWF-2R | Connfly | 1 | Connector, 2pin, 2.54mm, 250VAC, 3A | https://www.chipdip.ru/product/cwf-2r-ds1069-2-mr